## Sheet
1 hr UNIT HYDROGRAPH as per SUBZONE 3(e)
S.No | Description | Symbol | Value | Unit | Rounded-off Value
1 | Length of Main stream | L | 128.48 | Km
2 | Catchment Area | A | 2532.589 | Sq. Km
3 | Slope of River | S | 0.69 | m/Km
4 | Length between Centroid of area & Gauge Site | Lc | 55.27 | Km
5 | Duration of Unit hydrograph |  | 1 | hrs
6 | Enhancement in Peak discharge
7 | Time of Peak | tp | 14.2327 | hrs | 14.5
8 | Peak discharge of Unit Hydrograph | qp | 0.192 | Cumec/Sq. Km
9 | Width of UG measure at 50% peak discharge | W50 | 12.396 | hrs
10 | Width of UG measure at 75% peak discharge | W75 | 6.3432 | hrs
11 | Width of the rising side of UG measured at 50% of peak discharge | WR50 | 4.6596 | hrs
12 | Width of the rising side of UG measured at 75% of peak discharge | WR75 | 2.6328 | hrs
13 | Base width of Unit Hydrograph | TB | 38.6345 | hrs | 39
14 | Time from the start of rise to the peak of UG | Tm | 15 | hrs
15 | Peak Discharge of Unit Hydrograph (cumecs) | Qp | 486.2571 | Cumec
| CHECK = | 7034.9694 | Round-off = | 7035
|  | Time (in hrs) | Discharge (in cumec)
|  | 0 | 0
|  | 1 | 3.64
|  | 2 | 13.37
|  | 3 | 28
|  | 4 | 47.08
|  | 5 | 70.17
|  | 6 | 96.8
|  | 7 | 126.53
|  | 8 | 158.9
|  | 9 | 193.46
|  | 10 | 229.75
|  | 11 | 276.25
|  | 12 | 342.41
|  | 13 | 400.67
|  | 14 | 458.54
|  | 15 | 486.26
|  | 16 | 469.99
|  | 17 | 433.26
|  | 18 | 390.21
|  | 19 | 354.74
|  | 20 | 321.86
|  | 21 | 289.46
|  | 22 | 260.29
|  | 23 | 236.83
|  | 24 | 215.39
|  | 25 | 194.1
|  | 26 | 173.1
|  | 27 | 152.56
|  | 28 | 132.63
|  | 29 | 113.48
|  | 30 | 95.26
|  | 31 | 78.12
|  | 32 | 62.24
|  | 33 | 47.76
|  | 34 | 34.85
|  | 35 | 23.66
|  | 36 | 14.35
|  | 37 | 7.08
|  | 38 | 2
|  | 39 | 0